## English
Calculation of flow volume in liquid processing
Introduction
1.0% accuracy and a fast temperature compensation of less than 15s is why the CombiLyz® conductivity sensor is the most cost-efficient and reliable CIP process control on the market. EHEDG and 3-A certified, in a robust one-piece design with sensing part made of PEEK and housing of stainless steel. The innovative conductivity sensor CombiLyz® clearly stands out from any other product on the market. To find out your cost savings potential based on the short reaction time of the CombiLyz®, add in your current CIP parameters in the calculator below.
Response time incl. Temperature compensation Standard Sensor (Competitor) | tS | 60 | s
Response time incl. Temperature compensation Baumer CombiLyz (AFI) | tB | 15 | s
Flow speed | v | 2 | m/s | 12000 | cm/min
Inside Pipe Diameter | d | 80 | mm | 8 | cm
Flow Volume | Q | 603.1858 | l/min |  |  | =(Pi*Diameter^2)/4)*Flowspeed/1000
Standard Sensor (Competitor) | VS | 603.1858 | l |  |  | = Q / tS
Baumer CombiLyz (AFI) | VB | 150.7964 | l |  |  | = Q/ tB
Savings per cycle |  | 452.3893 | l |  |  | = VS - VB
Number of CIP cleaning per day | # | 3 | times per day
Number of phase separations per CIP cleaning | # | 4 | sequences
Number of production days per year | # | 200
Standard Sensor (Competitor) |  | 7238.2295 | l/day |  |  | 1447645.8948 | l/year
Baumer CombiLyz (AFI) |  | 1809.5574 | l/day |  |  | 361911.4737 | l/year
Total liquid savings with Baumer CombiLyz (AFI) |  | 5428.6721 | l/day |  |  | 1085734.4211 | l/year
Cost of Liquid (€/liter) |  | 0.37 | €/l
Total cost savings with Baumer CombiLyz (AFI) |  | 2008.6087 | €/day |  |  | 401721.7358 | €/year
In case of questions please send us an email to food@baumer.com.
Note on D31: Depending on liquid, eg: milk, water, chemicals

## Deutsch
Einsparung von Medien bei der Phasentrennung
Einleitung
Mit einer Genauigkeit von 1,0 % und einer schnellen Temperaturkompensation < 15 s trotz des robusten One-Piece-Designs komplett aus PEEK, hebt sich das innovative Leitfähigkeitsmessgerät CombiLyz® von allen marktgängigen Modellen deutlich ab. Es ist EHEDG-zertifiziert und unterstützt die Steuerung der CIP-Phasen wirtschaftlich und sicher. Berechnen Sie hier Ihre Einsparungen auf Basis der kurzen Reaktionszeit des CombiLyz®:
Ansprechzeit inkl. Temperaturkompensation Standard Sensor (Wettbewerb) | tS | 60 | s
Ansprechzeit inkl. Temperaturkompensation Baumer CombiLyz (AFI) | tB | 15 | s
Fliessgeschwindigkeit | v | 2 | m/s | 12000 | cm/min
Rohrnennweite | d | 80 | mm | 8 | cm
Durchflussrate | Q | 603.1858 | l/min |  |  | =(Pi*Diameter^2)/4)*Flowspeed/1000
Standard Sensor (Wettbewerb) | VS | 603.1858 | l |  |  | = Q / tS
Baumer CombiLyz (AFI) | VB | 150.7964 | l |  |  | = Q/ tB
Einsparung pro Zyklus |  | 452.3893 | l |  |  | = VS - VB
Anzahl von CIP Reinigungen pro Tag | # | 3 | Mal
Anzahl von Phasentrennungen pro CIP Reinigung | # | 4 | Sequenzen
Anzahl Produktionstage pro Jahr | # | 200 | Tage
Standard Sensor (Wettbewerb) |  | 7238.2295 | l/Tag |  |  | 1447645.8948 | l/Jahr
Baumer CombiLyz (AFI) |  | 1809.5574 | l/Tag |  |  | 361911.4737 | l/Jahr
Gesamteinsparung von Flüssigkeit |  | 5428.6721 | l/Tag |  |  | 1085734.4211 | l/Jahr
Kosten der Flüssigkeit (€/liter) |  | 0.37 | €/l
Gesamte Kosteneinsparung mit Baumer CombiLyz (AFI) |  | 2008.6087 | €/Tag |  |  | 401721.7358 | €/Jahr
Sollten Sie Fragen oder Anregungen haben schicken Sie bitte eine Email an: food@baumer.com.
Note on D31: Depending on liquid, eg: milk, water, chemicals